## Bus data
bus_i | type | Pd | Qd | Gs | Bs | area | Vm | Va | baseKV | zone | Vmax | Vmin | Complexity_bus | Complexity_load | Complexity_bus_LF | Complexity_load_LF
1 | 3 | 0.005 | 0 | 0.0001 | 0.0001 | 1 | 1.0000000000 | 0.0000000000 | 230 | 1 | 1.1 | 0.9 | dynamic | series RL static omega | dynamic | PQ
2 | 1 | 0.005 | 0 | 0.0001 | 0.0001 | 1 | 1 | 4.1301252631 | 230 | 1 | 1.1 | 0.9 | dynamic | series RL static omega | dynamic | PQ
3 | 1 | 0 | 0 | 0.0001 | 0 | 2 | 1 | 0 | 230 | 1 | 1.1 | 0.9 | DC dynamic | DC ConstR | dynamic | PQ

## Line data
fbus | tbus | r | x | b | rateA | rateB | rateC | ratio | angle | status | angmin | angmax | Complexity | Complexity_LF
1 | 2 | 0.005 | 0.05 | 0 | 0 | 0 | 0 | 0 | 0 | 1 | -360 | 360 | dynamic | static omega

## Gen data
bus | type | Pg | Qg | Qmax | Qmin | Vg | mBase | status | Pmax | Pmin | Pc1 | Pc2 | Qc1min | Qc1max | Qc2min | Qc2max | ramp_agc | ramp_10 | ramp_30 | ramp_q | apf
1 | GFr | 0.005 | 0 | 1000 | -1000 | 1 | 100 | 1 | 1000 | -100 | 0 | 0 | 0 | 0 | 0 | 0 | 0 | 0 | 0 | 0 | 0
3 | DC_PES | 0.005 | 0 | 1000 | -1000 | 1 | 100 | 1 | 1000 | -100 | 0 | 0 | 0 | 0 | 0 | 0 | 0 | 0 | 0 | 0 | 0

## IntConv data
type | fbus | tbus | r | x | b | rateA | rateB | rateC | ratio | angle | status | angmin | angmax | PF | QF | PT | QT | MU_SF | MU_ST | MU_ANGMIN | MU_ANGMAX | VF_SET | VT_SET | TAP_MAX | TAP_MIN | CONV | BEQ | K2 | BEQ_MIN | BEQ_MAX | SH_MIN | SH_MAX | GSW | ALPHA1 | ALPHA2 | ALPHA3 | Column37
DC_VSM | 3 | 2 | 0.0003 | 0.0355 | 0 | 1000 | 1000 | 1000 | 1 | 0 | 1 | -360 | 360 | 0 | 0 | 0 | 0 | 0 | 0 | 0 | 0 | 1 | 1 | 1.22 | 0.75 | 1 | 0 | 1 | -0.5 | 0.5 | -360 | 360 | 0 | 0.001 | 0.0015 | 0.002 | 0

## System parameters
Area | Fb | Sb
1 | 50 | 0.015